## 序列信息
字段 | 值
序列标识 | vita-servo-id2
序列说明 | VITA 舵机 ID 变更 + 新 ID 动作验证
序列创建时间(元数据) | 2025-12-18T00:00:00.000000
源文件 | vita-servo-id2.yaml

## 测试步骤
测试名称 | 测试时间 | 测试内容 | 测试命令
ScanSN | 5s (5000ms) | {"dialog_title": "扫描/输入产品SN", "hint": "请扫描/输入SN（共19位，且前7位为A010005）后回车", "regex": "^A010005[A-Z0-9]{12}$", "timeout_ms": 60000} | scan.sn {"dialog_title": "扫描/输入产品SN", "hint": "请扫描/输入SN（共19位，且前7位为A010005）后回车", "regex": "^A010005[A-Z0-9]{12}$", "timeout_ms": 60000}
PlcConnect | 10s (10000ms) | {"port": "${plc_serial_port}", "baudrate": "${plc_baudrate}", "parity": "O", "stopbits": 1, "bytesize": 8, "timeout": "${plc_timeout}", "unit_id": "${plc_unit_id}"} | plc.modbus.connect {"port": "${plc_serial_port}", "baudrate": "${plc_baudrate}", "parity": "O", "stopbits": 1, "bytesize": 8, "timeout": "${plc_timeout}", "unit_id": "${plc_unit_id}"}
ServoPowerOn_Write2053_On | 5s (5000ms) | 舵机上电：写寄存器 002053 = 1 | plc.modbus.write_register {"address": 2053, "value": 1, "unit_id": "${plc_unit_id}", "use_coil": true, "description": "舵机上电：写寄存器 002053 = 1"}
CanConnect | 10s (10000ms) | {"device_type": "${can_device_type}", "device_index": "${can_device_index}", "channel": "${can_channel}", "baudrate": "${can_baudrate}"} | can.connect {"device_type": "${can_device_type}", "device_index": "${can_device_index}", "channel": "${can_channel}", "baudrate": "${can_baudrate}"}
ChangeServoId_SendCan601 | 3s (3000ms) | 更改舵机 ID | can.send_frame {"frame_id": "0x00000601", "data": "2F 00 61 05 02 00 00 00", "description": "更改舵机 ID"}
WaitAfterChangeId | 5s (5000ms) | {"duration_ms": 3000} | utility.delay {"duration_ms": 3000}
ServoPowerOff_Write2053_Off | 5s (5000ms) | 舵机断电：写寄存器 002053 = 0 | plc.modbus.write_register {"address": 2053, "value": 0, "unit_id": "${plc_unit_id}", "use_coil": true, "description": "舵机断电：写寄存器 002053 = 0"}
WaitAfterPowerOff | 5s (5000ms) | {"duration_ms": 3000} | utility.delay {"duration_ms": 3000}
ServoPowerOn_Write2053_OnAgain | 5s (5000ms) | 舵机重新上电：写寄存器 002053 = 1 | plc.modbus.write_register {"address": 2053, "value": 1, "unit_id": "${plc_unit_id}", "use_coil": true, "description": "舵机重新上电：写寄存器 002053 = 1"}
JigStart_Write2049 | 5s (5000ms) | 治具启动：写寄存器 002049 = 1 | plc.modbus.write_register {"address": 2049, "value": 1, "unit_id": "${plc_unit_id}", "use_coil": true, "description": "治具启动：写寄存器 002049 = 1"}
Servo2_ToPos1_SendCan1 | 3s (3000ms) | 新 ID 舵机转到位置1 | can.send_frame {"frame_id": "0x00000602", "data": "23 00 61 2A 00 00 01 00", "description": "新 ID 舵机转到位置1"}
WaitAfterPos1_Id2 | 5s (5000ms) | {"duration_ms": 3000} | utility.delay {"duration_ms": 3000}
Servo2_ToPos2_SendCan2 | 3s (3000ms) | 新 ID 舵机转到位置2 | can.send_frame {"frame_id": "0x00000602", "data": "23 00 61 2A 00 08 01 00", "description": "新 ID 舵机转到位置2"}
WaitAfterPos2_Id2 | 5s (5000ms) | {"duration_ms": 3000} | utility.delay {"duration_ms": 3000}
Servo2_BackToPos1_SendCan3 | 3s (3000ms) | 新 ID 舵机返回位置1 | can.send_frame {"frame_id": "0x00000602", "data": "23 00 61 2A 00 00 01 00", "description": "新 ID 舵机返回位置1"}
WaitAfterBackPos1_Id2 | 5s (5000ms) | {"duration_ms": 3000} | utility.delay {"duration_ms": 3000}
Servo2_BackToPos1_SendCan3 | 3s (3000ms) | 新 ID 舵机返回位置1 | can.send_frame {"frame_id": "0x00000602", "data": "23 00 61 2A 00 08 01 00", "description": "新 ID 舵机返回位置1"}
WaitAfterBackPos1_Id2 | 5s (5000ms) | {"duration_ms": 3000} | utility.delay {"duration_ms": 3000}
CheckPlcR2_2051 | 5s (5000ms) | 检查 R2 (002051) 是否为 1 | plc.modbus.read_register {"address": 2051, "count": 1, "unit_id": "${plc_unit_id}", "description": "检查 R2 (002051) 是否为 1", "use_coil": true, "expected_value": 1}
CheckPlcR3_2052 | 5s (5000ms) | 检查 R3 (002052) 是否为 1 | plc.modbus.read_register {"address": 2052, "count": 1, "unit_id": "${plc_unit_id}", "description": "检查 R3 (002052) 是否为 1", "use_coil": true, "expected_value": 1}
JigStop_Write2050 | 5s (5000ms) | 治具关闭：写寄存器 002050 = 1 | plc.modbus.write_register {"address": 2050, "value": 1, "unit_id": "${plc_unit_id}", "use_coil": true, "description": "治具关闭：写寄存器 002050 = 1"}
CanDisconnect | 5s (5000ms) | can.disconnect | can.disconnect
PlcDisconnect | 5s (5000ms) | plc.modbus.disconnect | plc.modbus.disconnect